## Sheet1
STM Hardware Requirements and Specifications by Bandwidth
500M |  |  | 1G
Recommended Dell Model(s) | R230 |  | Recommended Dell Model(s) | R230, R430
CPU | Intel® Xeon® E3-1220 v5 3.0GHz, 8M cache, 4C/4T, turbo (80W) |  | CPU | Intel® Xeon® E5-2623 v4 2.6GHz, 10M Cache, 8.00GT/s QPI, Turbo, HT, 4C/8T (85W) Max Mem 2133MHz
RAM | 16GB 2400MHz DDR4 (2133MHz acceptible) |  | RAM | 16GB 2400MHz DDR4 (2133MHz acceptible)
Storage | 1-2TB 7200 rpm |  | Storage | 1-2TB 7200 rpm
NIC | Intel Ethernet I350 DP 1Gb Server Adapter, Low Profile |  | NIC | Intel Ethernet I350 DP 1Gb Server Adapter, Low ProfilD
2G |  |  | 3G
Recommended Dell Model(s) | R430 |  | Recommended Dell Model(s) | R430
CPU | Intel Xeon E5-2620 v3 2.4GHz, 15M Cache, 6C/12T |  | CPU | Intel Xeon E5-2620 v3 2.4GHz, 15M Cache, 6C/12T
RAM | 32GB 2400MHz DDR4 |  | RAM | 32GB 2400MHZ DDR4
Storage | 1-2TB 7200 rpm (15K rpm preferred) |  | Storage | 1-2TB 7200 rpm (15K rpm preferred)
NIC | Any Intel based dual port 10G NIC eg X710 |  | NIC | Any Intel based dual port 10G NIC eg X710
5G |  |  | 10G
Recommended Dell Model(s) | R430, R730 |  | Recommended Dell Model(s) | R430, R730
CPU | Intel® Xeon® E5-2680 v4 2.6GHz,35M Cache,9.60GT/s QPI,Turbo,HT,14C/28T (120W) |  | CPU | Intel® Xeon® E5-2680 v4 2.6GHz,35M Cache,9.60GT/s QPI,Turbo,HT,14C/28T (120W)
RAM | 64GB 2400MHz DDR4 |  | RAM | 64GB 2400MHz DDR4
Storage | 1-2TB 7200 rpm (15K rpm preferred) |  | Storage | 1-2TB 7200 rpm (There are 15K rpm 12GBps drives that would be better)
NIC | Any Intel based dual port 10G NIC eg X710 |  | NIC | Any Intel based dual port 10G NIC eg X710
Silicom network card model for internal bypass?
PE2G4BPi35LA-SD – Quad port 1G copper bypass with i350 chip (dual segment)
PE210G2BPi40-T-SD – Dual port 10G copper bypass with X540 chip (single segment)
PE210G2BPi9-SR-SD – Dual port 10G fiber SR bypass with i82599 chip (single segment)
| Extra requirements? | Intel Chipsets
Intel 8254x
Intel 82571..82576
Intel 82580
Intel 82583
Intel 82598..82599
Intel DH89xxcc
Intel ich8..ich10
Intel pch..pch2
Intel i210
Intel i211
Intel i350
Intel i354
Intel x520
Intel x540
Intel x710