## New variables
CMIP6 variables requested by MIPs: Variables
This sheet provides for the definition of variables which have not been previously used in CMIP5, CCMI, CORDEX or SPECS. If you are unsure, you can enter a variable here and the WIP will check.
MIP | Shape etc | Short name | CF standard_name | standard name status | CF standard name AP | standard name status AP | comments AP | Native grid | units AP | Long Name | description/comments | Priority
LUMIP |  | Tiled variables | dimension landusetype4, 4 land use types that should be reported if available, in this order are psl, crp, pst, urb where "psl" = primary and secondary land, "crp" = cropland, "pst" = pastureland, and "urb" = urban, see info under Long Name for further information |  |  | propose to list | To describe the different surface types we need to add some entries to the CF area_types table (http://cfconventions.org/Data/area-type-table/current/build/area-type-table.html). We already have an area_type for crops and the others can be added with appropriate definitions. To describe the portion of the grid cell to which a particular data variable applies, use the cell_methods attribute as described in section 7.3.3 of the CF conventions document (http://cfconventions.org/cf-conventions/cf-conventions.html#statistics-applying-portions). Using area_types with cell_methods avoids the need to specify particular surface types within the standard name and is the recommended approach for CF compliant metadata. |  |  | psl = all vegetated (or bare soil) land that is not being used as land use tile or pastureland. Secondary land refers to land harvested or abandoned (not managed anymore) during control or subsequent numerical experiments or abandoned (Hurtt et all 2006 and 2011) | Notes for tiled variable reporting: Sum of fractional area for urb+psl+crp+pst may not add up to 1 for grid cells with lakes or glaciers. If model does not represent one of the requested tiles, then should be reported as missing value. In cases where more than one land use tile shares information (e.g., if pastureland and cropland share same soil column), then duplicate information should be provided for both tiles. Further details on tile reporting available in the LUMIP GMD paper.
LUMIP | mon¦¦Time mean | necbLut | net_ecosystem_carbon_balance | OLD CMIP5 | surface_net_downward_mass_flux_of_carbon_dioxide_expressed_as_carbon_due_to_all_land_processes | propose to list | We may need to make the name more specific so it is clear which processes are included and which are excluded, but it's best to discuss these details on the CF mailing list. This variable is similar to C4MIP netAtmosLandCO2Flux except that this one doesn't include fluxes associated with decay of anthropogenic pools. Question: do we want to have the same or have it specifically for ecosystems without including anthropoenic pools? | atmos | kg m-2 s-1 | net rate of C accumulation (or loss) on land use tile | Computed as npp minus heterotrophic respiration minus fire minus C leaching minus harvesting/clearing. Positive rate is into the land, negative rate is from the land. Do not include fluxes from anthropogenic pools to atmosphere | 2
LUMIP | mon¦¦Time mean | nwdFracLut | non_woody_vegetation_fraction_on_lut | new | area_fraction, plus a new area_type of vegetation_excluding_trees_and_shrubs | standard name exists, propose area_type to list | We already have area_types of "vegetation", "trees" and "shrubs". Rather than create a new category of "non woody vegetation" I suggest we describe it in terms of the existing categories. | atmos | 1 | fraction of land use tile tile that is non-woody vegetation ( e.g. herbaceous crops) |  | 1
LUMIP | mon¦¦Time mean | mrsosLut | moisture_content_of_upper_soil_layer_lut | new | moisture_content_of_soil_layer | discuss on list | Use a scalar vertical coordinate variable to describe the vertical location. Attach a bounds attribute to the vertical coordinate variable to describe the extent of the layer as described in CF conventions section 7.1. This name is also needed for experiment C4MIP. For C4MIP I have suggested that we make a new alias (existing name moisture_content_of_soil_layer becomes an alias of mass_content_of_water_in_soil_layer). This would make the soil moisture names more consistent with other existing standard names. We should discuss this point further on the CF mailing list. | atmos | kg m-2 | Moisture in Upper Portion of Soil Column of land use tile | the mass of water in all phases in a thin surface layer; integrate over uppermost 10cm | 1
LUMIP | mon¦¦Time mean | mrsoLut | soil_moisture_content_lut | new | soil_moisture_content | discuss on list | As for the name in line 23, I suggest that we make a new alias (existing name soil_moisture_content becomes an alias of soil_mass_content_of_water). This would make the soil moisture names more consistent with other existing standard names. We should discuss this point further on the CF mailing list. | atmos | kg m-2 | Total soil moisture |  | 2
LUMIP | mon¦¦Time mean | irrLut | irrigation_lut |  | surface_downward_mass_flux_of_water_due_to_crop_irrigation | propose to list | This quantity needs a new name - I have suggested two possibilities that would be consistent with existing names. Perhaps the first is easier to understand? | atmos | kg m-2 | cropland irrigation flux |  | 1
LUMIP | mon¦¦Time mean | fahUrb | anthropogenic_heat_flux_urban | new | surface_upward_sensible_heat_flux_due_to_anthropogenic_energy_consumption | propose to list | Definition of name needs to explain what processes are included in "anthropogenic energy consumption". | atmos |  | Anthropogenic heat flux | Anthropogenic heat flux due to human activities such as space heating and cooling or traffic or other energy consumption | 2
LUMIP | mon¦¦Time mean | fProductDecompLut | flux_from anthropogenic_pool_into atmosphere_lut | atmos | tendency_of_atmosphere_mass_content_of_carbon_due_to_emission_from_anthropogenic_product_pool | propose to list | Alternatively we could express this as a mass flux name as suggested in lines 32 and 33. Does this quantity represent processes such as disposal and decomposition of wood products such as paper, cardboard, furniture and timber for construction? The definition needs to be clear on which processes are included. | kg C m-2 s-1 | kg s-1 | flux from anthropogenic pools on land use tile into atmosphere | If a model has separate anthropogenic pools by land use tile | 1
LUMIP | annual¦¦Time mean | fLulccProductLut |  | new | carbon_mass_flux_into_anthropogenic_product_pools_due_to_land_use_land_cover_change | propose to list |  | atmos | kg s-1 | carbon harvested due to land-use or land-cover change process that enters anthropogenic product pools on tile | This annual mean flux refers to the transfer of carbon primarily through harvesting land use into anthropogenic product pools, e.g.,deforestation or wood harvestingfrom primary or secondary lands, food harvesting on croplands, harvesting (grazing) by animals on pastures. | 1
LUMIP | annual¦¦Time mean | fLulccResidueLut |  | new | carbon_mass_flux_into_soil_or_litter_pools_due_to_land_use_land_cover_change | propose to list |  | atmos | kg s-1 | carbon transferred to soil or litter pools due to land-use or land-cover change processes on tile | This annual mean flux refers to the transfer of carbon into soil or litter pools due to any land use or land-cover change activities | 1
LUMIP | annual¦¦Time mean | fLulccAtmLut |  | new | carbon_mass_flux_direct_to_atmosphere_due_to_land_use_land_cover_change | propose to list |  | atmos | kg s-1 | carbon transferred directly to atmosphere due to any land-use or land-cover change activities including deforestation or agricultural fire | This annual mean flux refers to the transfer of carbon directly to the atmosphere due to any land-use or land-cover change activities. Include carbon transferred due to deforestation or agricultural directly into atsmophere, and emissions form anthropogenic pools into atmosphere | 1
LUMIP | Annual¦¦Cumulative annual fraction | fracOutLut | fraction_lut_transferred_out | new | change_over_time_in_area_fraction | propose to list |  | atmos | 1 | annual gross fraction of land use tile that was transferred into other land use tiles | cumulative annual fractional transitions out of each land use tile; for example, for primary and secondary land use tile, this would include all fractional transitionsfrom primary and secondary land into cropland, pastureland, and urban for the year; note that fraction should be reported as fraction of land grid cell | 1
LUMIP | Annual¦¦Cumulative annual fraction | fracInLut | fraction_lut_transferred_in | new | change_over_time_in_area_fraction | propose to list |  | atmos | 1 | annual gross fraction that was transferred into this tile from other land use tiles | cumulative annual fractional transitions into each land use tile; for example, for primary and secondary land use tile, this would include all fractional transitions from cropland, pastureland, and urban into primary and secondary land over the year; note that fraction should be reported as fraction of land grid cell | 1