## janes_data
Commercial Helicopters Data

			kW	Hp	KW	Hp	mR diam	mR bl. chord	M	M	M2	M2	M2	M2	Kg	Kg		Kts	m/min	M	M	M	N miles	H
Name	Pax.	Engine	Max. Power (TO)	Max. Power (TO), HP	Max. Cont. Power	Max. Cont. Power (HP)	MR diam	MR bl. chord	TR diam	TR bl. chord	MR bl. area	TR bl. area	MR disc area	TR disc area	Empty W.	MTOW	Max Disc Load.	Vne	RoC at S/L	Service Ceiling	Hover Ceil. IGE	Hover Ceil. OGE	Range S/L	Endurance
Bell Jetranger III	5	Rolls-Royce 250-C20J turboshaft	313	419.74	276	370.12	10.16	0.33	1.65	0.12	1.68	0.099	81.07	2.14	772	1451	17.9	122	390	4115	4025	1615	374	4.5
Bell Longranger IV	7	Rolls-Royce 250-C60P	485	650.4	415	556.52	11.28	0.33	1.65	0.14	1.86	0.111	99.93	2.14	1047	2018	20.19	130	408	3050	3050	1980	324	3.75
Bell 407	7	Rolls-Royce 250-C47B	606	812.66	523	701.35	10.67	0.27	1.65	0.16	1.44	0.132	89.42	2.14	1203	2268	25.36	140			3720	3170	330	3.75
Bell 427	8	2 P&W PW207D turboshafts	529	709.4	466	624.92	11.28	0.34	1.73	0.18	1.92	0.156	99.93	2.35	1751	2880	28.82	140		3050	2745	533	387	4
Bell 412	15	P&W PT6T-3D Turbo Twin-Pac	1342	1799.65	1193	1599.84	14.02	0.31	2.61	0.29	2.17	0.378	154.38	5.35	3079	5397	34.96	140		1920	3100	1585	402	3.75
Bell 430	9	2 Rolls-Royce 250-C40B turboshafts	603	808.64	518	694.65	12.8	0.36	2.1	0.25	2.3	0.263	128.68	3.46	2430	4218	32.78	150		5590	3078	1890	275	2.75
Innovator Mosquito	1	Zanzottera MZ202 2cyl 2stroke	44.7	59.94		0	5.49		1.02		0	0	23.67	0.82	115	240	10.14	61		2440
Chaig Z-8	42	3 Changzhou CLXMW WZ6 turboshafts	3468	4650.66		0	18.9		4		0	0	280.55	12.57	7550	10592	37.75	170	690	6000	5500	4400	442	2.5
NA Design NA 40 Bongo	2	2 Prvni Brnenska Strojirna PBS blablabla	172	230.66		0	7.48				0	0	43.94	0	480	950	21.62	151			4000		270	2.5
HAL LCH	2	2 Turbomeca/HAL TM333-2C2 Ardiden 1H	1790	2400.43	1596	2140.27	13.2				0	0	136.85	0		5500	40.19	178		6500			378
HAL DHRUV	14	2 Turbomeca TM 333-2B2 turboshafts	1480	1984.71	1332	1786.24	13.2	0.33	2.55		2.19	0.000	136.85	5.11	2550	4500	32.88	178		6500	4400	3800	378	4.33
AgustaWestland A 129 Mangusta	2	2 Rolls-Royce Gem 1004 turboshafts	1314	1762.1	1230	1649.46	11.9		2.32		0	0	111.22	4.23	2529	4100	36.86	159		4725	3140	1890		3
AgustaWestland A 129 International	2	2 LHTEC T800-LHT-800 turboshafts	2094	2808.1	1992	2671.32					0	0	0	0		5100	Err:503		677		4206	3292	303
AgustaWestland Lynx	11	2 Rolls-Royce Gem 42-1 turboshafts	1492	2000.8	1328	1780.88	12.8		2.36		0	0	128.68	4.37	3291	5330	41.42				2105	1445	540	5.33
AgustaWestland A 109		2 Turbomeca Arriel 1K1 turboshafts	1150	1542.18	942	1263.24	11		2		0	0	95.03	3.14	1660	2850	29.99	152	274	6100	5305	3900	434	4
AgustaWestland A 109S grand	8	2 P&W PW207C turboshafts	1096	1469.76	932	1249.83	10.83		1.94		0	0	92.12	2.96	1655	3175	34.47	168	577	5705	4345	2845	470	4.5
AgustaWestland A 119 Koala	8	PW PT6B-37A turboshaft	747	1001.74	650	871.66	10.83		2		0	0	92.12	3.14	1430	2720	29.53	152		6100	4450	3261	525	5.5
Agusta-Bell 412 and Griffon	16	PW PT6T-3D Twin Pac	1342	1799.65	1194	1601.18	14.02	0.31	2.61	0.29	2.17	0.378	154.38	5.35	2914	5398	34.97	140	168	5395	3110	1585	354	3.5
AgustaWestland EH101	48	3 Rolls-Royce Turbomeca RTM 322-01/8 turboshafts	5172	6935.77	4698	6300.12	18.49		4.01		0	0	268.51	12.63	10500	14600	54.37	167		4575	2225	1128	610	5
Bell/Agusta AB139	17	2 PW PT6C-67C turboshafts	2504	3357.92	2284	3062.89	13.8		2.65		0	0	149.57	5.52	3500	6000	40.11	167	610	2926		3660	400	4
Eurocopter 665 Tiger	2	2 MTR 390 turboshafts	1916	2569.4	1746	2341.42	13		2.7		0	0	132.73	5.73	4200	6100	45.96	171	642			3200	432	2.83
Eurocopter Super Puma and Cougar	26	2 Turbomeca Makila 1A1 turboshafts	2800	3754.86	2368	3175.54	15.6		3.05		0	0	191.13	7.31	4330	9000	47.09	150	420	4600	2800	1650	490
Eurocopter Super Puma and Cougar II	27	2 Turbomeca Makila 1A2 rear drive free turbines	2752	3690.49	2472	3315.01	16.2		3.15		0	0	206.12	7.79	4686	9300	45.12	170	441	5180	3120	2250	447	4.9
Eurocopter AS 350 Ecureuil/astar and AS 550 Fennec	6	Turbomeca Arriel 1D1	546	732.2		0	10.69	0.35	1.86	0.19	1.87	0.172	89.75	2.72	1171	2250	25.07	155	534	4800	3200	2550	360
Eurocopter EC 130B	8	Turbomeca Arriel 2B1	543	728.17		0	10.69				0	0	89.75	0	1360	2400	26.74	155	698	7010	5875	5320
Eurocopter AS 355 Ecureuil 2/twinstar and AS 555 Fennec	6	2 Turbomeca Arrius 1A turboshafts	714	957.49	604	809.98	10.69	0.35	1.86	0.19	1.87	0.172	89.75	2.72	1436	2600	28.97	150	384	3800	2000	750	385	2.33
Eurocopter AS 365 Dauphin 2	10	2 Turbomeca Arriel 1C2 turboshafts	1102	1477.81	942	1263.24	11.94	0.39	1.1		2.3	0.000	111.97	0.95	2281	4250	37.96	155	408	3700	2000	1200	464	4.3
Eurocopter EC 155B	10	2 Turbomeca Ariel 2C2 turboshafts	1394	1869.38	1290	1729.92	12.6	0.39	1.1		2.43	0.000	124.69	0.95	2615	4850	38.9	175	354	4570	2290	2365	424	4
Eurocopter EC 135	7	2 Turbomeca Arrius 2B2 turboshafts	904	1212.28	852	1142.55	10.2		1		0	0	81.71	0.79	1490	2835	34.69	140	457	3050	2195		335	3.4
Eurocopter EC 120 B colibri	5	Turbomeca TM 319 Arrius 2F	376	504.22	335	449.24	10	0.26	0.75	0.06	1.3	0.023	78.54	0.44	960	1715	21.84	150	366	5180	2820	2320	393	4.5
Eurocopter BK 117	8	2 Honeywell LTS 101-750B-1	820	1099.64	820	1099.64	11		1.96	0.22	0	0.216	95.03	3.02	1745	3350	35.25	150	655	5480	3690	3520	292	2.83
Eurocopter EC 145	8	2 Turbomeca Arriel 1E2 turboshafts	1100	1475.12	1032	1383.93	11		1.96		0	0	95.03	3.02	1792	3585	37.72	150	978	5485	5485	5485	380	3.92
Eurocopter MBB Bo105	7	2 Rolls-Royce 250-C20B turboshaft	626	839.48	596	799.25	9.82	0.27	1.9	0.18	1.33	0.171	75.74	2.84	1277	2500	33.01	131	444	3050			300	3.4
NH Industries NH90	22	2 engines		0	3326	4460.24	16.3	0.65	3.2	0.32	5.3	0.512	208.67	8.04	6287	10000	47.92		528		3140	2515	490	4.75
DFH Dragon 334	2	Rotax 914 flat-six piston	84.6	113.45		0	6.7		1.12		0	0	35.26	0.99	260	550	15.6		381	3050	2050	1450	162	3
CH-7 Helisport SRL	1	Rotax 914 piston	84.6	113.45		0	6.27		1.03		0	0	30.88	0.83	245	450	14.57	112	450	5000	3500	2500	298	3.67
Kawasaki OH-1	2	2 Mitsubishi TS1-M-10 turboshafts	1318	1767.47		0	11.6	0.38			2.2	0.000	105.68	0	2450	4000	37.85	150					297
Mitsubishi MH2000	10	2 Mitsubishi MG5-110 turboshafts	1306	1751.37		0	12.2				0	0	116.9	0	2500	4500	38.49	151			2700		421	4
Yanagisawa Gen H-4	1	4 Gen 125 2 stroke 2 cyl piston	30	40.23		0	4				0	0	12.57	0	70	220	17.51	108		3000				1
PZL SW-4	6	Rolls-Royce 250-C20R/2(SP)	336	450.58	283	379.51	9		1.5		0	0	63.62	1.77	1050	1600	25.15	140	628	5200	3300	2200	426	5.58
Kamov KA-29	18	2 Klimov TV3-117VMA turboshafts	3266	4379.78		0	15.9	0.48			3.82	0.000	198.56	0	5520	11500	57.92	151	888	4300		3000	248	2.5
Kamov KA-32	19	2 Klimov TV3-117VMA turboshafts	3266	4379.78		0	15.9				0	0	198.56	0	6610	11000	55.4	140		6000		3500	612	4.5
Kamov KA-50	1	2 Klimov TV3-117VMA turboshafts	3266	4379.78		0	14.5				0	0	165.13	0	7800	10800	65.4	210	600	5500		4000	243	1.67
Kamov KA-62	16	2 RKBM Rybinsk RD-600V turboshafts	2280	3057.53	1912	2564.03	13.5		1.4		0	0	143.14	1.54		6250	43.66	162	625	5150			332
Kamov KA-226A sergei	8	2 Rolls-Royce 250-C20R/2 turboshafts	670	898.48		0	13				0	0	132.73	0	1952	3400	25.62	115	610	6200		2500	324	4.7
Kazan/Mil Mi-17	39	2 Klimov VK-2500 turboshafts	3530	4733.81		0	21.3	0.52	3.91		5.54	0.000	356.16	12.01	7468	13000	36.5	162	624	6000		3980	38
Kazan Ansat	11	2 P&W Rus XRK206S turboshafts	894	1198.87	??	0	11.5	0.32	2.1		1.84	0.000	103.87	3.46	1900	3300	31.77	153	960	5700		3300	647	3.33
Kaza Aktai	3	VAZ-4265 rotary motorcar engine	201	269.55		0	10	0.24	1.48		1.2	0.000	78.54	1.72	605	1150	14.64	135	336	4000		1000	243	3
Mil Mi-17 Hip	33	2 Klimov TV3-117MT turboshafts	2794	3746.82		0	21.29		3.91		0	0	355.99	12.01	7100	13000	36.52	135		5600		3900	251
Mil Mi-24 Hind	10	2 Klimov TV3-117 turboshafts	3266	4379.78		0	17.3	0.58	3.91		5.02	0.000	235.06	11.99	8200	12000	51.05	180	750	4500		1500	270	4
Mil Mi-26 Halo	95	2 KMKB Progress D-136	17000	22797.37		0	32		7.61		0	0	804.25	45.48	28200	56000	69.63	159		4600		1800	318
Mil Mi-28 Havoc	2	2 Klimov TV3-117VMA turboshafts	3272	4387.82		0	17.2	0.67	3.84	0.24	5.76	0.461	232.35	11.58	7900	11200	48.2	162	816	5800		3470	234	2
Mil Mi-34 Hermit	4	VOKBM M-14V-26V 9 cyl radial piston	276	370.12		0	10	0.22	1.48	0.16	1.1	0.118	78.54	1.72	950	1450	18.46	121		4000		2750	192
Mil Mi-38	32	2 Klimov TVA-3000 turboshafts	3676	4929.6		0	21.1		3.84		0	0	349.67	11.58		15600	44.61	153		5500		2500	442
Denel AH-2A Rooivalk	2	2 Turbomeca Makila 1K2 turboshafts	3146	4218.85	2840	3808.5	15.58		3.05		0	0	190.64	7.31	5730	8750	45.9	167	344	6100	5850	5455	380	3.6
Yoshine Ezycopter	1	2 Hirth piston engines	37.2	49.89		0					0	0	0	0	150	350	Err:503
Aerokopter ZA-6 San'ka	2	Subaru EJ22 flat-four	119	159.58		0	??	0.15	1.24	0.12	0	0.071	0	1.21	400	750	Err:503	103	444	2100			270
ASII Ultrasport 254	1	Hirth 2703 dual-carburettor two-stroke engine	41	54.98		0	6.4	0.17	0.76	0.05	0.54	0.019	32.17	0.45	114	260	8.08	55	305	3660	3290	2135	65
ASII Ultrasport 496	2	Hirth F30 quad-carburettor engine	85.8	115.06		0	7.01	0.17	0.76	0.05	0.6	0.019	38.59	0.45	272	512	13.27	90	305		3290	2135	130	3
Bell 449 Supercobra	2	2 General Electric T700-GE-401 turboshafts	2570	3446.43	2572	3449.11	14.63	0.84	2.97	0.31	6.14	0.453	168.1	6.93	4953	6690	39.8	190		4270	4495	915	280	2.8
Boeing 114 and 414 Chinook	58	2 Honeywell T55-L-712 turboshafts	4474	5999.73		0	18.29	0.81			7.41	0.000	262.73	0	12210	24494	93.23	155	561	3090	2985	1675	1260
Boeing AH-64 Apache	2	2 General Electric T700-GE-701C turboshafts	2818	3779	2894	3880.92	14.63	0.53	2.79		3.88	0.000	168.1	6.11	5165	9525	56.66	197	736	6400	4570	3505	260	2.73
Boeing Sikorsky RAH-66 Comanche	2	2 LHTEC T800-LHT-801 turboshafts	2330	3124.58		0	11.9		1.37	0.17	0	0.116	111.22	1.47	4218	5601	50.36	175					150	2.5
Brantley B-2B	2	Textron Lycoming HO-360-A1A	134	179.7		0	7.24	0.21	1.3		0.76	0.000	41.17	1.33	476	757	18.39				1829		191
Eagle Helicycle	1	Hirth 3701	64.9	87.03		0	6.35		1.12		0	0	31.67	0.99	229	372	11.75	87	274		2895		156
Enstrom F28F	2	Textron Lycoming HIO-360-F1AD flat-4	168	225.29		0	9.75		1.42		0	0	74.66	1.58	712	1179	15.79	97	442		4020	2650	229	3.5
Enstrom 480	3	Rolls-Royce 250-C20W turboshaft	313	419.74	207	277.59	9.75		1.54		0	0	74.66	1.86	769	1360	18.22	125	360	3965	3350	1370	350	4.4
FH-1100 Fhoenix	5	Rolls-Royce 250-C20B turboshaft	313	419.74	174	233.34	11.05		1.83		0	0	95.9	2.63	687	1292	13.47	110	488	5690	5180	3660	330	3
MD 500	7	Rolls-Royce 250-C20B turboshaft	313	419.74	261	350.01	8.05	0.17	1.37		0.69	0.000	50.9	1.47	672	1610	31.63	152	536	4575	2590	1830	233	2
MD 520N	7	Rolls-Royce 250-C20R turboshaft	317	425.1	280	375.49	8.33				0	0	54.5	0	719	1519	27.87	152	564	4320	3414	1830	229	2.4
MD 600N	8	Rolls-Royce 250-C47M turboshaft	447	599.44	395	529.7	8.38				0	0	55.15	0	952	1859	33.71	135	411		3383	1829	342	3.6
MD Explorer	8	2 P&W PW206E turboshafts	926	1241.79	820	1099.64	10.31				0	0	83.48	0	1531	2835	33.96	140	579	5335	2042	2743	257	2.9
Robinson R22 Beta II	2	Textron Lycoming O-360 flat-four engine	97.5	130.75		0	7.67	0.18	1.07		0.69	0.000	46.2	0.9	388	621	13.44	102	305	4265	2865		173	3.33
Robinson R44	4	Textron Lycoming IO-540 AE1A5 flat-six engine	224	300.39	153	205.18	10.06		1.47		0	0	79.49	1.7	683	1134	14.27		305	4270	2728	2286	347
Rotorway Exec 162F	2	RotorWay Int RI 162F 2.66 litre engine	113	151.54		0	7.62		1.28		0	0	45.6	1.29	442	680	14.91	100	305	3050	2135	1525	156	2
Schweizer 300C	2	Textron Lycoming HIO-360-D1A flat-four engine	168	225.29	142	190.43	8.18	0.17	1.3		0.7	0.000	52.55	1.33	499	930	17.7	95	229		3290	2620	208	3.8
Schweizer 330	2	Rolls-Royce 250-C20W turboshaft	175	234.68	164	219.93	8.38		1.3		0	0	55.15	1.33	567	1156	20.96	120	420		5651	1554	319	4.17
Sikorsky S-70A	17	2 General Electric T700-GE-700 turboshafts	2326	3119.22		0	16.36	0.53	3.35		4.34	0.000	210.21	8.81	5118	11113	52.87	195		5700		1645	319	2.3
Sikorsky S-76	15	2 Turbomeca Arriel 2S1 turboshafts	1276	1711.14	1184	1587.77	13.41	0.39	2.44	0.16	2.61	0.195	141.24	4.68	2545	5307	37.58	155	495	3871	1722		439
Sikorsky S-92	26	2 GE CT7-8A turboshafts	3758	5039.56	3046	4084.75	17.71		3.35		0	0	246.34	8.81	6895	11861	48.15	165		4575	3450	2170	726
Vat Hummingbird	4	Textron Lycoming VO-435-A1F	186	249.43		0	10.06		1.75		0	0	79.49	2.41	816	1225	15.41	95	381	3660	2745	1220	304
Masquito M80	2	Masquito 2.6l	89.48	120		0	5.52		1		0	0	23.93	0.79	230	450	18.8	97.2	336			2000	323.66	4
Kaman Seasprite	2	2 GE T700-GE-401	2570	3446.43			13.41	0.56	2.46	0.24	3.75	0.290	141.24	4.75	4173	6124	43.36	138	762	7285	6340	5486	478	5
					220

## prouty_data
Source:	Prouty – Helicopter Performance, Stability and Control
	kg	kg	kg	kw	kw	m	m			m/s	deg
Helicopter Name	Empty weight	MTOW	Fuel Capacity	Max TO rating	Max usable power	MR radius	MR chord	MR solidity	N_bl	Vtip	twist		MTOW/MTOP	MTOP/MTOW	MTOW/MUP	rpm	Omega_mr	Max Diskloading
Aerospatiale AS 332 L1	4420	8600	1620	2712	2133	7.79	0.6	0.0980	4	217	-12		3.17	0.32	4.03	266.01	27.86	442.38
Aerospatiale SA 365N	1900	4000	892	984	899	5.96	0.39	0.0820	4	218	-10.2		4.07	0.25	4.45	349.11	36.56	351.16
Aerospatiale AS 350B	1051	1950	405	478	441	5.35	0.3	0.0536	3	213	-12.28		4.08	0.25	4.42	380.54	39.85	213.06
Bell 206L-3	1008.34	1882.41	341.56	516.02	340.04	5.64	0.33	0.0373	2	232.56	-11.1		3.65	0.27	5.54	393.84	41.24	184.8
Bell 412	2868.97	5397.75	1019.68	1342.26	1043.98	7.01	0.38	0.0699	4	237.74	-15.5		4.02	0.25	5.17	323.85	33.91	342.85
Bell AH-1S	2992.8	4535.92	763.85	1342.26	961.95	6.71	0.69	0.0650	2	227.38	-10		3.38	0.3	4.72	323.81	33.91	314.89
Bell 222B	2235.76	3742.14	578.33	1096.18	811.32	6.4	0.66	0.0657	2	233.17	-10.74		3.41	0.29	4.61	347.87	36.43	285.12
MBB Bo105 CB	1276	2500	456	616	588	4.91	0.27	0.0700	4	218	-8		4.06	0.25	4.25	423.98	44.4	323.7
MBB/Kawasaki BK117	1700	3200	478	884	632	5.5	0.32	0.0740	4	221	-8		3.62	0.28	5.06	383.71	40.18	330.21
MD 500E	659.98	1360.78	183.25	313.19	279.64	4.02	0.17	0.0680	5	207.26	-9		4.34	0.23	4.87	491.93	51.52	262.41
MD AH-64	4657.49	8005.91	1107.67	2529.41	2108.84	7.32	0.53	0.0920	4	221.28	-9		3.17	0.32	3.8	288.87	30.25	467.01
Robinson R22 beta	376.48	621.42		97.69	97.69	3.83	0.18	0.0300	2	213.06	-7		6.36	0.16	6.36	530.6	55.56	131.94
Schweizer/Hughes 300C	508.02	929.86	81.65	167.78	141.68	4.09	0.17	0.0400	3	201.78	-8.7		5.54	0.18	6.56	471.06	49.33	173.48
Sikorsky UH-60A	4944.61	9979.03	1067.3	2301.23	2108.84	8.18	0.53	0.0820	4	220.98	-16		4.34	0.23	4.73	258.04	27.02	465.79
Sikorsky CH-53E	14972.63	31638.07	3030.9	9798.5	8627.75	12.04	74.37	0.1380	7	223.11	-20		3.23	0.31	3.67	176.96	18.53	681.33
Sikorsky S-76A	2515.62	4672	850.94	969.41	969.41	6.71	0.39	0.0747	4	205.74	-10		4.82	0.21	4.82	292.99	30.68	324.34
Westland Model 30	3492.66	5805.98	1064.13	1491.4	1387	6.65	0.39	0.0754	4	227.08	-8.32		3.89	0.26	4.19	325.89	34.13	409.36

Averages	3034.14	5813.02	871.27	1625.84	1386.54	6.36	4.75	0.07	3.65	220.00	-10.93		4.07	0.25	4.78			335.52