## Sheet1
Calibration of Pressure
derived from	https://keisan.casio.com/exec/system/1224579725
	Pressure at Sea Level (P0)	1013.25	at	15	°C
	Elevation above sea level:	8	m
	Height inside of the Building	2	m		Barometric Formula	Legend
	Barometric calculation	1012.05	hPa		P(h) = P0·(1 − 0.0065·h/(T + 0.0065·h + 273.15)5.257	0.0065	Temperature Lapse Rate (Kelvin per meter)
					273.15	Conversion from °C to Kelvin
	Diff (Rel. Offset):	1.2	hPa			5.257	[Gravitational acceleration * Molar mass of Earth‘s Air] / [Universal Gas Constant * Temperature Lapse Rate]
					Conversions:
	Measured before calibration:	1007.7	hPa			100	ft =	30.48	m
	plus Rel. Offset 1.2:	1008.9	hPa			100	InHg =	3386.39	hPa
	actual (expected) value:	1009.0	hPa	take this from a reliable reference station (or look at Windy.com)
				or from the latest GW1000 value recorded, just before the FineOffset update killed your settings.
	Abs. Offset:	0.1	hPa