## dimensionamento
		MHZ per user	RAM per user (MB)
	Ref values	572	500	full desktop sem video
		1371,4		full desktop com video em janela youtube

	# Vms	Users per VM	CPU frequency (GHZ)	Total of cores	Total RAM (GB)	MHZ per user	RAM per user (MB)
	1	16	2,4	4	16	600	1024,0		Testes IA16
	1	7	2,4	4	16	1371,4	2340,6	full desktop com video em janela youtube
	1	16	2,13	8	32	1065	2048,0	full desktop	Portel IA32 - dual quad core
	1	13	2,13	8	32	1310,8	2520,6	full desktop com video em janela youtube	Portel IA32 - dual quad core
	2	27	2,66	12	64	591,1	1213,6		I64 Dimensionamento - dual six core
	1	54	2,66	12	64	591,1	1213,6		I64 Dimensionamento - dual six core
	1	25	2,66	12	64	1276,8	2621,4	full desktop com video em janela youtube	I64 Dimensionamento - dual six core
	400	1	2,3	128		736,0		full desktop	AR – 8 servidores, 4 proc, 4 core AMD Opteron
	1	20	2,67	4	4	534	204,8	single app	Fisi
	1	15	2,8	4	3,6	746,7	245,8	3 desktops, remaining users single app	PB
	16	27,94	2	128	224	572,7	513,1	full desktop	Tranquilidade (verificacao)

	IA16 - 2x Quad Core – VCPU ALLOCATION

	Bottlenecks - Dom0 1 VCPU, IPBSchools 1 VPCU, AS 2 VCPU

	1 terminal com janela youtube		cpu do terminal
	3 terminais com janela youtube		cpu do servidor no limite	idle da vm entre 0 e 12%, xrdp na vm a consumir 90% de um proc (top em Irix mode), xentop no servidor em 150% de 2 vcpus, load avg 1min aprox 6 na VM
video degradation threshold →	4 terminais com janela youtube		cpu do servidor no limite	idle da vm proximo de 0%, xrdp na vm a consumir 90% de um proc (top em Irimx mode), xento no servidor perdo de 160% de 2 vcpus, load adv 1min disparou para 10

	Bottlenecks - Dom0 1 VCPU, IPBSchools 1 VPCU, AS, 3 VCPU

	1 terminal com janela youtube		cpu do terminal
	3 terminais com janela youtube		cpu do terminal, sem problemas de cpu no servidor
	4 terminais com janela youtube		cpu do servidor no limite
	5 terminais com janela youtube		cpu do servidor no limite, idle da vm entre 0-12%, xrdp na vm a consumir 150% de um proc (top em Irix mode), xentop no servidor em 200% de 4 vcpus, load avg 1min aprox 2 na VM
video degradation threshold →	6 terminais com janela youtube		cpu do servidor no limite, idle da vm entre 0-5%, xrdp na vm a consumir 170% de um proc (top em Irix mode), xentop no servidor em 230% de 3 vcpus, load avg 1min aprox 10 na VM

	Bottlenecks - Dom0 1 VCPU, IPBSchools 1 VPCU, AS, 4 VCPU

	…
	6 terminais com janela youtube		cpu do servidor no limite, idle da vm entre 10-20%, xrdp na vm a consumir 180% de um proc (top em Irix mode), xentop no servidor em 270% de 4 vcpus, load avg 1min aprox 2 na VM
video degradation threshold →	7 terminais com janela youtube		cpu do servidor no limite, idle da vm entre 0-5%, xrdp na vm a consumir 192% de um proc (top em Irix mode), xentop no servidor em 290% de 4 vcpus, load avg 1min aprox 7 na VM

## video single terminal
		Xrdp 0.6 video testing

		Devices

	1	Pentium(R) Dual-Core CPU E6600 @ 3.06GHz, NVIDIA GPU GeForce 210 (GT218), Nvidia proprietary driver
	2	Thin client Epatec A3300 Via Eden ULV Processor 500Mhz + Via Graphics Card + Gbe ethernet which DOES NOT run at Gb according to the switch lights
	3	2 x Intel(R) Xeon(R) CPU E5504 @ 2.00GHz running VmWare Server 2
	4	Ubuntu 10.04 VM on device 3
	5	Toshiba PORTÉGÉ R830-1DU with Kubuntu 12.04 beta
	6	Ubuntu 10.04 VM with two virtual CPUS, on device 3
	7	Lucida Geode @ 500 Mhz, driver “vesa”
	8	AMD Athlon @ 1.1Ghz, ATI Radeon 9200 @ 1152x864
	9	AMD Athlon(tm) II X3 450 @ 3.2 Ghz
	10	LD4 VM (3 vcpus) on device 9

		Test videos
	1	http://www.youtube.com/watch?v=v1c2OfAzDTI
	2	http://vimeo.com/38007295

#	Client	Server	Switch	Backend	Client window size	Youtube window	Youtube full screen	Vimeo window (HD)	Vimeo fullscreen (HD)	Limits hit	Notes
1	1	1	Loopback device	x11rdp	1360x768	70-140Mbps smooth	~500Mbps choppy, player stuck	70-150Mbps acceptable	~400Mbps choppy	CPU	client and server are the same, the fan starts fanning and CPU usage is near 100% on full screen youtube. The server machine plays fullscreen youtube and vimeo without any problem on local sessions. However with rdp sessions xrdp, x11rdp and rdesktop compete for the CPU. Xrdp is the major hog.
2	2	1	Cheap SMC Gigabit Switch	x11rdp	1440x900	20-40Mbps choppy / flickery	07-15Mbps, most frames dropped, impossible to watch, player stuck	35-50Mbps choppy	10-30Mpbs, most frames dropped, impossible to watch, player stuck	client CPU and/or graphics card?	Overall server CPU usage between 30 and 50% on fullscreen youtube.
3	5	1	Cheap SMC Gigabit Switch	x11rdp	1360x768	40-75Mbps smooth	130-180Mbps, almost smooth, with some interruptions and horizontal “lines” from time to time, player stuck	40-100Mbps smooth	112-220Mbps, smooth, noticeable latency interacting with the player	CPU on the RDP server.	Overall server CPU usage between 85 and 90% on fullscreen youtube. The Matrix with mplayer -framedrop uses 200Mbps and plays smooth. Big Buck Bunny on youtube @480p plays almost smooth on fullscreen. On this test using iptraf to measure network usage impacts performance.
4	5	4	SMB GS24 Gigabit Switch	x11rdp	1360x768	50-80Mbps acceptable	30Mbps, most frames dropped, impossible to watch, player stuck	20-50Mbps, very choppy	50Mpbs, most frames dropped, impossible to watch, player stuck	CPU speed on the host server (cause), CPU on the guest RDP server (symptom)
5	5	6	SMB GS24 Gigabit Switch	x11rdp	1360x768	50-80Mbps acceptable	50-60Mbps quite bad but an improvement over the above result	70-90Mbps acceptable (important improvement over the above result)	70-80Mbps very choppy but better than the above result	CPU speed on the host server (cause), CPU on the guest RDP server (symptom)	The guest has now 2 virtual CPUs, which is better since there are several processes stressing the VM (xrdp, x11rdp, flash...). VMWare distributes the load better to the host system in this situation, but all the load is set on the 4 cores of a single physical host CPU. CPU on the client is NOT an issue.
6	2	1	Cheap 8 port SMC Gigabit Switch	xvnc	1440x900	30-42Mbps choppy / flickery, gui unresponsive	~28Mbps, most frames dropped, impossible to watch, player stuck	40-50Mbps acceptable, gui unresponsive	30-40Mbps, most frames dropped, impossible to watch, gui unresponsive	client CPU and/or graphics card?	Overall server CPU usage between 30 and 50% on fullscreen youtube.
7	7	10	SMB GS24 Gigabit Switch	x11rdp	1024x768	20-40Mbps choppy / flickery	30Mbps, most frames dropped, impossible to watch, player stuck	VIMEO HAS CHANGED PLAYER SIZE SINCE LAST TEST	30,many frames dropped, gui unresponsive	client CPU and/or graphics card (driver is vesa should be amd_lx)	Test performed with pulse audio sound via network
8	8	10	SMB GS24 Gigabit Switch	x11rdp	1152x864	50Mps choppy / flickery	50 Mpbs, many frames dropped, gui irresponsive	VIMEO HAS CHANGED PLAYER SIZE SINCE LAST TEST	NOT TESTED	probably NIC or NIC driver, cpu is below 80%, bandwidth stays below 50Mbps	Test performed with pulse audio sound via network. NIC is realtek 8139, driver 8139too,